## Sheet1
Quantity | Description | RefDes | Package | Type | Notes
2 | CAPACITOR, 47nF 10% | C1, C6 | IPC-7351\Chip-C1206 | Ceramic | C1 may be C0G with benefit
4 | CAP_ELECTROLIT, 6,800uF 10V 20% | C10, C30, C31, C32 | IPC-2221A/2222\CAPPR750-1600X3150 | Electrolytic | Panasonic FK Series EEUFK1A682 16mm dia., 25mm high
2 | CAP_ELECTROLIT, 22uF 10V 10% | C2, C7 | IPC-7351\AlumElec-CaseB | Tantalum
22 | CAPACITOR, 100nF 10% | C5, C8, C9, C27, C26, C25, C24, C23, C22, C21, C20, C19, C18, C17, C16, C15, C14, C13, C12, C11, C28, C29 | IPC-7351\Chip-C1206 | Ceramic
2 | CAPACITOR, 10nF 10% | C4, C3 | IPC-7351\Chip-C1206 | Ceramic
1 | DIODE, BAV99 | D1 | IPC-7351\SOT-23_3
5 | CONNECTORS, SMA or SMB Vertical PCB mount | J1, J2, J3, J4, J5 | Ultiboard\BU_BNC5X5V
1 | Connectors, Molex C-Grid III Shrouded Header | J6 | Generic\HDR1X4 |  | Molex 90136-1204
1 | Connectors, 3.81mm screw header | J7 | Generic\HDR1X2 |  | Phoenix MKDS1/2-3-81 HTBK
1 | RESISTOR, 470Ω 1% | R1 | IPC-7351\Chip-R1206 | Metal Film | Thin film recommended for lowest phase noise
2 | RESISTOR, 100Ω 1% | R3, R2 | IPC-7351\Chip-R1206 | Metal Film | Thin film recommended for lowest phase noise
2 | RESISTOR, 2kΩ 1% | R4, R7 | IPC-7351\Chip-R1206 | Metal Film | Thin film recommended for lowest phase noise
2 | RESISTOR, 10kΩ 1% | R5, R6 | IPC-7351\Chip-R1206 | Metal Film | Thin film recommended for lowest phase noise
3 | RESISTOR, 10kΩ 1% | R24, R25, R26 | IPC-7351\Chip-R1206 | Metal Film
16 | RESISTOR, 180Ω 1% | R9, R23, R22, R21, R20, R11, R10, R8, R19, R18, R17, R16, R15, R14, R13, R12 | IPC-7351\Chip-R1206 | Metal Film | Thin film recommended for lowest phase noise
1 | COMPARATOR, MAX999 or ADCMP600 | U1 | IPC-7351\SOT23_5
1 | 74AC, 74AC163D_6V | U13 | IPC-7351\DO16
1 | 74AC, 74AC164D_6V | U14 | IPC-7351\DO14
1 | 74AC, 74AC112D_6V | U15 | IPC-7351\DO16
1 | ANALOG_SWITCH, 74HC4051D | U17 | IPC-7351\SO-16
3 | 74AC, 74AC74D_6V | U19, U18, U4 | IPC-7351\DO14
4 | 74AC, 74AC541DW_6V | U5, U16, U3, U20 | IPC-7351\DWO20
2 | 74AC, 74AC04D_6V | U6, U2 | IPC-7351\DO14
6 | 74HC_6V, 74HC4017D_6V | U7, U8, U12, U11, U10, U9 | IPC-7351\SO-16
1 | Connector Molex C-Grid III Housing 4-way |  |  |  | Molex 90156-0144
6 | C-Grid III Terminal 22-24AWG |  |  |  | Molex 90119-2110